## Turnkey
|  | ChronoCape RevA | Questions: | Peter Volgyesi
|  | Copyright© 2016 Vanderbilt University, ISIS |  | Email: peter.volgyesi@vanderbilt.edu
Phone: (615) 294-6520
Item # | Qty | Ref Des | Manufacturer | Mfg Part # | Distributor | Dist. Part # | Description | Package | Type
1 | 1 | C1 | AVX CORPORATION (VA) | W2H11A4718AT1F | Digikey | 478-5473-1-ND | CAP FEEDTHRU 470PF 100V NP0 0805 | C0805 | smt
2 | 1 | C2 | MURATA ELECTRONICS (VA) | GRM1885C1H102JA01J | Digikey | 490-6379-1-ND | CAP CER 1000PF 50V NP0 0603 | C0603 | smt
3 | 7 | C3,C6,C10,C11,C12,C13,C14 | MURATA ELECTRONICS (VA) | GRM188R71C104KA01J | Digikey | 490-9690-1-ND | CAP CER 0.1UF 16V X7R 0603 | C0603 | smt
4 | 1 | C4 | MURATA ELECTRONICS (VA) | GRM188R71H103JA01D | Digikey | 490-9734-1-ND | CAP CER 10000PF 50V X7R 0603 | C0603 | smt
5 | 3 | C5,C9,C20 | MURATA ELECTRONICS (VA) | GRM21BR61E106KA73L | Digikey | 490-5523-1-ND | CAP CER 10UF 25V X5R 0805 | C0805 | smt
6 | 6 | C7,C8,C15,C16,C19,C21 | MURATA ELECTRONICS (VA) | GRM188R61E105KA12D | Digikey | 490-3897-1-ND | CAP CER 1UF 25V X5R 0603 | C0603 | smt
7 | 2 | C17,C18 | MURATA ELECTRONICS (VA) | GRM1885C1H681JA01D | Digikey | 490-1447-1-ND | CAP CER 680PF 50V NP0 0603 | C0603 | smt
8 | 1 | D1 | DIALIGHT (VA) | 5988010107F | Digikey | 350-2029-1-ND | LED RED CLEAR 0603 SMD | D0603 | smt
9 | 1 | D2 | DIALIGHT (VA) | 5988070107F | Digikey | 350-2035-1-ND | LED GREEN CLEAR 0603 SMD | D0603 | smt
10 | 1 | D3 | DIALIGHT (VA) | 5988030107F | Digikey | 350-2031-1-ND | LED ORANGE CLEAR 0603 SMD | D0603 | smt
11 | 3 | D4,D5,D6 | DIODES INCORPORATED (VA) | B0520LW-7-F | Digikey | B0520LW-FDICT-ND | DIODE SCHOTTKY 20V 500MA SOD123 | SOD123 | smt
12 | 1 | J1 | LINX TECHNOLOGIES INC | CONSMA001-G | Digikey | CONSMA001-G-ND | CONN SMA JACK STR 50OHM PCB | custom | thru-hole
13 | 1 | J2 | MOLEX, LLC | 732511150 | Digikey | WM5534-ND | CONN SMA JACK 50 OHM EDGE MNT | custom | smt | ALTERNATIVE: Sparkfun WRL-00593 (ChangHong SMA-02-101-TGG)
14 | 1 | J3 | SAMTEC INC | FTSH-105-01-L-DV-K | Digikey | SAM8799-ND | CONN HEADER 10 POS DUAL .05" SMD | custom | smt
15 | 1 | J6 | CUI INC (VA) | SJ-3523-SMT-TR | Digikey | CP-3523SJCT-ND | CONN AUDIO JACK 3.5MM STEREO SMD | custom | smt
16 | 1 | J4 | AMPHENOL FCI | 68000-204HLF | Digikey | 609-3255-ND | CONN HEADER 4POS .100 STR 15AU | PINHD4 | thru-hole
17 | 1 | J5 | HIROSE ELECTRIC CO LTD (VA) | UX60A-MB-5ST | Digikey | H2961CT-ND | CONN RECEPT MINI USB2.0 5POS | custom | smt
18 | 1 | JP2 | AMPHENOL FCI | 68000-203HLF | Digikey | 609-3464-ND | BERGSTIK II .100" SR STRAIGHT | PINHD3 | thru-hole
19 | 1 | L1 | MURATA ELECTRONICS (VA) | BLM18HD601SN1D | Digikey | 490-1030-1-ND | FERRITE BEAD 600 OHM 0603 1LN | L0603 | smt
20 | 3 | L2, L3, L4 | TAIYO YUDEN (VA) | BKP1608HS330-T | Digikey | 587-1926-1-ND | FERRITE BEAD 33 OHM 0603 1LN | L0603 | smt
21 | 1 | R1 | VISHAY DALE (VA) | CRCW060310R0JNEAHP | Digikey | 541-10SACT-ND | RES SMD 10 OHM 5% 1/4W 0603 | R0603 | smt
22 | 1 | R2 | VISHAY DALE (VA) | CRCW060349R9FKEA | Digikey | 541-49.9HCT-ND | RES SMD 49.9 OHM 1% 1/10W 0603 | R0603 | smt
23 | 1 | R3 | VISHAY DALE (VA) | CRCW06031K00FKEA | Digikey | 541-1.00KHCT-ND | RES SMD 1K OHM 1% 1/10W 0603 | R0603 | smt
24 | 1 | R4 | VISHAY DALE (VA) | CRCW06032K00FKEA | Digikey | 541-2.00KHCT-ND | RES SMD 2K OHM 1% 1/10W 0603 | R0603 | smt
25 | 13 | R5,R6,R7,R8,R9,R10,R11,R12,R13,R14,R15,R16,R17 | VISHAY DALE (VA) | CRCW0603200RJNEA | Digikey | 541-200GCT-ND | RES SMD 200 OHM 5% 1/10W 0603 | R0603 | smt
26 | 7 | R18,R19,R20,R21,R26,R27,R28 | VISHAY DALE (VA) | CRCW060310K0JNEA | Digikey | 541-10KGCT-ND | RES SMD 10K OHM 5% 1/10W 0603 | R0603 | smt
27 | 2 | R22,R24 | VISHAY DALE (VA) | CRCW060320K0JNEA | Digikey | 541-20KGCT-ND | RES SMD 20K OHM 5% 1/10W 0603 | R0603 | smt
28 | 2 | R23,R25 | VISHAY DALE (VA) | CRCW060324K0JNEA | Digikey | 541-24KGCT-ND | RES SMD 24K OHM 5% 1/10W 0603 | R0603 | smt
29 | 1 | U1 | TEXAS INSTRUMENTS (VA) | SN74AUP1T57DBVR | Digikey | 296-17524-1-ND | IC VOLT TRANSLATOR SNGL SOT23-6 | SOT23-6 | smt
30 | 1 | U3 | STMICROELECTRONICS | STM32L476RGT6 | Digikey | 497-15877-ND | IC MCU 32BIT 1MB FLASH 64LQFP | LQFP64 | smt
31 | 1 | U4 | STMICROELECTRONICS (VA) | USBLC6-2SC6 | Digikey | 497-5235-1-ND | TVS DIODE 5.25VWM 17VC SOT23-6 | SOT23-6 | smt
32 | 1 | U5 | ON SEMICONDUCTOR (VA) | NCP2811ADTBR2G | Digikey | NCP2811ADTBR2GOSCT-ND | IC AMP STEREO HEADPHONE 14TSSOP | TSSOP14 | smt
33 | 1 | U6 | TEXAS INSTRUMENTS (VA) | LP5907MFX-3.3/NOPB | Digikey | 296-38557-1-ND | IC REG LDO 3.3V 0.25A SOT23-5 | SOT23-5 | smt
34 | 1 | Y1 | ABRACON LLC (VA) | ASTX-H11-20.000MHZ-T | Digikey | 535-12045-1-ND | OSC TCXO 20.000MHZ HCMOS SMD | SMD3.2x2.5 | smt
35 | 2 | P8,P9 | 4UCON | 20218 | Sparkfun | PRT-12790 | Stackable Header - 2x23 Pin Female | PINHD2x23 | thru-hole
36 | 1 | U2 | U-Blox | LEA-6T | U-Blox | LEA-6T | LEA-6T GPS module with Precision Timing | custom | smt
101 | 1 |  | ABRACON LLC (VA) | APAMP-107 | Digikey | 535-12081-ND | ACTIVE ANT GPS A TYPE HOUSING
BOARD SUMMARY FOR QUOTE
[7 empty] | Total # of unique parts | 36
[7 empty] | SMT placements per board | 70
[7 empty] | Thru-hole placements per board | 5
[7 empty] | Fine pitch placements per board | 0
[7 empty] | BGA placements per board | 0